## Version
Version | Date | Comment | User
1.0 | 4/2/2018 | - initial creation - created tests for SystemDescriptor | CST
1.1 | 4/5/2018 | - added new tests for other use-cases | CST
1.2 | 5/2/2018 | - new test for TRS.SYSDESC.FUNC.006 | CST

## Overview
Requirements | Description | Test(s) | Result | Implemented | Passed
TRS.SYSDESC.INOUT.001 | Check if all “.arxml” files from the specified input path are parsed | Test 1: provide to the tool one or several .arxml paths as an input argument | - check in the log that all the input .arxml files are parsed | done | YES
TRS.SYSDESC.INOUT.002 | Check if all “.dico” files from the specified input path are parsed | Test 1: provide to the tool one or several .dico paths as an input argument | - check in the log that all the input .dico files are parsed | done | YES
TRS.SYSDESC.INOUT.100 | Check that the ".arxml" file is produced in the specified output path | Test 1: provide to the tool some valid input files | - check that the required ".arxml" file is present in the specified path | done | YES
TRS.SYSDESC.FUNC.001 | Check that the paths were are stored the input files are configurable. | covered by TRS.SYSDESC.INOUT.001 and TRS.SYSDESC.INOUT.002 | n/a | done | YES
TRS.SYSDESC.FUNC.002 | Check the compatibility between several interfaces or types with the same SHORT-NAME (only for ".dico" files) | Test 1: provide to the tool two ".dico" files, each one of them having the definition of the same interface, and each interface having the same short name and revision label | - check that the output arxml file contains the definition of that interface and keeps the same package name | done | YES
|  | Test 2: provide to the tool two ".dico" files, each one of them having the definition of the same interface, and each interface having the same short name, but different revision label (only the last two numbers) | - check that the output arxml file in not created in the specified ouput path - check that the log contains the corresponding error | done | YES
|  | Test 3: provide to the tool two ".dico" files, each one of them having the definition of the same data type, and each data type having the same short name and revision label | - check that the output arxml file contains the definition of that data type and keeps the same package name | done | YES
|  | Test 4: provide to the tool two ".dico" files, each one of them having the definition of the same data type, and each data type having the same short name, but different revision label (only the last two numbers) | - check that the output arxml file in not created in the specified ouput path - check that the log contains the corresponding error | done | YES
|  | Test 5: provide to the tool one arxml file and one dico file each of them having the definition of the same interface | - check that the output file does not contain the interface definition | done | YES
|  | Test 6: provide to the tool one arxml file and one dico file each of them having the definition of the same data-type | - check that the output file does not contain the data-type definition | done | YES
|  | Test 7: provide to the tool two ".dico" files, each one of them having the definition of the same compu-method, and compu-method type having the same short name | - check that the output arxml file contains the definition of that compu-method and keeps the same package name | done | YES
|  | Test 8: provide to the tool one arxml file and one dico file each of them having the definition of the same compu-method | - check that the output file does not contain the compu-method definition | done | YES
TRS.SYSDESC.FUNC.003 | n/a | covered by TRS.SYSDESC.GEN.002 | n/a | done | YES
TRS.SYSDESC.FUNC.004 | n/a | covered by TRS.SYSDESC.GEN.003 | n/a | done | YES
TRS.SYSDESC.FUNC.005 | n/a | covered by TRS.SYSDESC.GEN.002 and TRS.SYSDESC.GEN.003 | n/a | done | YES
TRS.SYSDESC.FUNC.006 | Check command-line arguments and their behaviour | Test 1: check that the tool does not execute when the '-config' parameter is missing |  | done | YES
|  | Test 2: check that the tool generate the SYSTEM component when the '-system' parameter is given, followed by the correct system SHORT-NAME |  | done | YES
|  | Test 3: check that the tool will not generate the SYSTEM component when the '-system' parameter is missing |  | done | YES
|  | Test 4: check that the tool generate the MAPPINGS component when the '-mapping' parameter is given, followed by the correct mappings SHORT-NAME |  | done | YES
|  | Test 5: check that the tool will not generate the MAPPINGS component when the '-mapping' parameter is missing |  | done | YES
|  | Test 6: check that the tool generate the COMPOSITION-SW-COMPONENT-TYPE component when the '-compo' parameter is given, followed by the correct composition SHORT-NAME |  | done | YES
|  | Test 7: check that the tool will not generate the COMPOSITION-SW-COMPONENT-TYPE component when the '-compo' parameter is missing |  | done | YES
|  | Test 8: check that the tool generate the interfaces, types, and all related data when the '-modularity' parameter is given |  | done | YES
|  | Test 9: check that the tool will not generate the interfaces, types and all related data when the '-modularity' parameter is missing |  | done | YES
TRS.SYSDESC.GEN.001 | Check the encoding and namespace of the generated file | Test 1: provide to the tool two ".dico" files, each one of them having the definition of the same interface, and each interface having the same short name and revision label | - check that the metadata and root of the produced file are correct | done | YES
TRS.SYSDESC.GEN.002 | Check that right elements are concatenated by choice | Test 1: provide to the tool two ".dico" files, each one of them having the definition of the same interface, and each interface having the same short name, but where the revision label is different (only the first number) | - check that in the produced arxml file only the interface with the highest revision label is present | done | YES
|  | Test 2: provide to the tool two ".dico" files, each one of them having the definition of the same data type and each data type having the same short name, but where the revision label is different (only the first number) | - check that in the produced arxml file only the data type with the highest revision label is present | done | YES
TRS.SYSDESC.GEN.003 | Check that right elements are concatenated by merge | Test 2: provide to the tool two ".dico" files, each one of them having the definition of the same mapping, and each mapping (SENDER-RECEIVER-TO-SIGNAL-MAPPING) having different data | - check that both mapping (SENDER-RECEIVER-TO-SIGNAL-MAPPING) are present in the produced arxml file | done | YES
|  | Test 4: provide to the tool two ".dico" files, each one of them having the definition of the same mapping, and each mapping (SWC-TO-ECU-MAPPING) having the exactly same short-name but different components | - check that only one mapping (SWC-TO-ECU-MAPPING) is present in the produced arxml file, that will contain all the components from both input mappings | done | YES
|  | Test 5: provide to the tool two ".dico" files, each one of them having the definition of the two different mappings (SWC-TO-ECU-MAPPING) with different short-names | - check that both mappings are present in the produced arxml file | done | YES
|  | Test 6: provide to the tool two ".dico" files, each one of them having the definition of the same mapping, and each mapping (SWC-TO-ECU-MAPPING) having the exactly same short-name and components, but different ECU-INSTANCE-REF | - check that the output arxml file is not produced - check the log for the corresponding error | done | YES
|  | Test 7: provide to the tool two ".dico" files, each one of them having the definition of the same composition and each composition (COMPOSITION-SW-COMPONENT-TYPE) having the exactly same short-name and components | - check that only one composition (COMPOSITION-SW-COMPONENT-TYPE) is present in the produced arxml file | done | YES
|  | Test 8: provide to the tool two ".dico" files, each one of them having the definition of the same composition and each composition (COMPOSITION-SW-COMPONENT-TYPE) having the exactly same short-name but different components (each component having a different short-name and type) | - check that only one composition (COMPOSITION-SW-COMPONENT-TYPE) is present in the produced arxml file, that will contain all the components from both input compositions | done | YES
|  | Test 9: provide to the tool two ".dico" files, each one of them having different definitions of compositions (SHORT-NAME and components) | - check that both compositions are present in the produced output file | done | YES
|  | Test 10: provide to the tool two ".dico" files, each one of them having the definition of the same composition and each composition (COMPOSITION-SW-COMPONENT-TYPE) having the exactly same short-name but different components (each component having the same short-name but different TYPE-TREF) | - check that the output arxml file is not produced - check the log for the corresponding error | done | YES
|  | Test 11: provide to the tool two ".dico" files, each one of them having the definition of the same composition-prototype and each composition-prototype (ROOT-SW-COMPOSITION-PROTOTYPE) having the exactly same SHORT-NAME and SOFTWARE-COMPOSITION-TREF | - check that only one composition-prototype (ROOT-SW-COMPOSITION-PROTOTYPE) is present in the produced arxml file | done | YES
|  | Test 12: provide to the tool two ".dico" files, each one of them having the definition of the same composition and each composition (ROOT-SW-COMPOSITION-PROTOTYPE) having the exactly same short-name but different components-prototype | - check that only one composition (ROOT-SW-COMPOSITION-PROTOTYPE) is present in the produced arxml file, that will contain all the components-prototype | done | YES
|  | Test 13: provide to the tool two ".dico" files, each one of them having different definitions of compositions (SHORT-NAME and SOFTWARE-COMPOSITION-TREF) | - check that both composition-prototype are present in the produced output file | done | YES
|  | Test 14: provide to the tool two ".dico" files, each one of them having the definition of the same composition and each composition (ROOT-SW-COMPOSITION-PROTOTYPE) having the exactly same short-name but different SOFTWARE-COMPOSITION-TREF | - check that the output arxml file is not produced - check the log for the corresponding error | done | YES
|  | Test 15: provide to the tool two ".dico" files, each one of them having the same SYSTEM-VERSION | - check that only one label named SYSTEM-VERSION is present in the produced arxml file | done | YES
|  | Test 16: provide to the tool two ".dico" files, each one of them having different SYSTEM-VERSION | - check that the output arxml file is not produced - check the log for the corresponding error | done | YES
TRS.SYSDESC.GEN.004 | Check that sender-receiver-to-signal-mappings are not generated if the signal reference is not present | Test 1: provide to the tool one ".dico" file having the definition of a SENDER-RECEIVER-TO-SIGNAL-MAPPING, and one ".arxml" file having the definition of the signal referenced in the given mapping | - check that the output arxml file contains the definition of the SENDER-RECEIVER-TO-SIGNAL-MAPPING | done | YES
|  | Test 2: provide to the tool one ".dico" file having the definition of a SENDER-RECEIVER-TO-SIGNAL-MAPPING, but do not provide the definition of the referenced signal | - check in the produced arxml file that the mapping is not present | done | YES
TRS.SYSDESC.GEN.005 | Check the tool behavior in case of error | covered by TRS.SYSDESC.GEN.002 and TRS.SYSDESC.GEN.003 | n/a | done | YES
TRS.SYSDESC.FUNC.200 | Check the report contents | Test 1: feed to the tool one ".arxml" file containg only the RPort of a random interface | - check in the log file the corresponding information for the given Rport is present | done | YES
|  | Test 2: provide to the tool one ".dico" file having the definition of a SENDER-RECEIVER-TO-SIGNAL-MAPPING, but do not provide the definition of the referenced signal | - check in the log file the corresponding information for the given mapping is present | done | YES
TRS.SYSDESC.1 | Check the tool behavior in case of arxml not well formed | Provide to the tool one ".arxml" file that is not correct (tags not properly closed, multiple roots, etc) | - check that the output arxml file is not produced - check the log for the corresponding error | done | YES
TRS.SYSDESC.2 | Check the tool behavior in case of dico not well formed | Provide to the tool one ".dico" file that is not correct (tags not properly closed, multiple roots, etc) | - check that the output arxml file is not produced - check the log for the corresponding error | done | YES
TRS.DIAGNOSTIC.MERGE | Check that the tool concatenates correctly diagnostic tables | Case 1: provide two diagnostic tables with the same SHORT-NAME, each table having each DID mapped | -check that the output arxml file contains only one diagnostic table that gathers elements from both input diagnostic tables | done | YES
|  | Case 2: provide two diagnostic tables with the same SHORT-NAME, each table having some DIDs mapped, while other DIDs are unmapped | -check that the output arxml file contains only one diagnostic table that has only the mapped elements | done | YES
|  | Case 3: provide two diagnostic tables with the same SHORT-NAME, but having ECU-INSTANCE-REF different | - check that the tool wil not produce the output file -check that the log will contain the corresponding error | done | YES
|  | Case 4: provide two diagnostic tables with the same SHORT-NAME, but having PROTOCOL-KIND different | - check that the tool wil not produce the output file -check that the log will contain the corresponding error | done | YES