## Version
Version | Date | Comment | User
1.0 | 4/2/2018 | - initial creation - created tests for SystemDescriptor | CST

## Overview
Requirements | Description | Test(s) | Result | Implemented | Passed
TRS.SYSDESC.INOUT.001 | Check if all “.arxml” files from the specified input path are parsed | Test 1: provide to the tool one or several .arxml paths as an input argument | - check in the log that all the input .arxml files are parsed | not done | NO
TRS.SYSDESC.INOUT.002 | Check if all “.dico” files from the specified input path are parsed | Test 1: provide to the tool one or several .dico paths as an input argument | - check in the log that all the input .dico files are parsed | not done | NO
TRS.SYSDESC.INOUT.100 | Check that the ".arxml" file is produced in the specified output path | Test 1: provide to the tool some valid input files | - check that the required ".arxml" file is present in the specified path | not done | NO
TRS.SYSDESC.FUNC.001 | Check that the paths were are stored the input files are configurable. | covered by TRS.SYSDESC.INOUT.001 and TRS.SYSDESC.INOUT.002 | n/a | done | YES
TRS.SYSDESC.FUNC.002 | Check the compatibility between several interfaces or types with the same SHORT-NAME (only for ".dico" files) | Test 1: provide to the tool two ".dico" files, each one of them having the definition of the same interface, and each interface having the same short name and revision label | - check that the output arxml file contains the definition of that interface and keeps the same package name | not done | NO
|  | Test 2: provide to the tool two ".dico" files, each one of them having the definition of the same interface, and each interface having the same short name, but different revision label (only the last two numbers) | - check that the output arxml file in not created in the specified ouput path - check that the log contains the corresponding error | not done | NO
|  | Test 3: provide to the tool two ".dico" files, each one of them having the definition of the same data type, and each data type having the same short name and revision label | - check that the output arxml file contains the definition of that data type and keeps the same package name | not done | NO
|  | Test 4: provide to the tool two ".dico" files, each one of them having the definition of the same data type, and each data type having the same short name, but different revision label (only the last two numbers) | - check that the output arxml file in not created in the specified ouput path - check that the log contains the corresponding error | not done | NO
TRS.SYSDESC.FUNC.003 | n/a | covered by TRS.SYSDESC.GEN.002 | n/a | done | YES
TRS.SYSDESC.FUNC.004 | n/a | covered by TRS.SYSDESC.GEN.003 | n/a | done | YES
TRS.SYSDESC.FUNC.005 | n/a | covered by TRS.SYSDESC.GEN.002 and TRS.SYSDESC.GEN.003 | n/a | done | YES
TRS.SYSDESC.GEN.001 | Check the encoding and namespace of the generated file | Test 1: provide to the tool two ".dico" files, each one of them having the definition of the same interface, and each interface having the same short name and revision label | - check that the metadata and root of the produced file are correct | not done | NO
TRS.SYSDESC.GEN.002 | Check that right elements are concatenated by choice | Test 1: provide to the tool two ".dico" files, each one of them having the definition of the same interface, and each interface having the same short name, but where the revision label is different (only the first number) | - check that in the produced arxml file only the interface with the highest revision label is present | not done | NO
|  | Test 2: provide to the tool two ".dico" files, each one of them having the definition of the same data type and each data type having the same short name, but where the revision label is different (only the first number) | - check that in the produced arxml file only the data type with the highest revision label is present | not done | NO
TRS.SYSDESC.GEN.003 | Check that right elements are concatenated by merge | Test 1: provide to the tool two ".dico" files, each one of them having the definition of the same mapping, and each mapping (SENDER-RECEIVER-TO-SIGNAL-MAPPING) having the exactly same data | - check that only one mapping (SENDER-RECEIVER-TO-SIGNAL-MAPPING) is present in the produced arxml file | not done | NO
|  | Test 2: provide to the tool two ".dico" files, each one of them having the definition of the same mapping, and each mapping (SENDER-RECEIVER-TO-SIGNAL-MAPPING) having different data | - check that both mapping (SENDER-RECEIVER-TO-SIGNAL-MAPPING) are present in the produced arxml file | not done | NO
|  | Test 3: provide to the tool two ".dico" files, each one of them having the definition of the same mapping, and each mapping (SWC-TO-ECU-MAPPING) having the exactly same short-name and components | - check that only one mapping (SWC-TO-ECU-MAPPING) is present in the produced arxml file | not done | NO
|  | Test 4: provide to the tool two ".dico" files, each one of them having the definition of the same mapping, and each mapping (SWC-TO-ECU-MAPPING) having the exactly same short-name but different components | - check that only one mapping (SWC-TO-ECU-MAPPING) is present in the produced arxml file, that will contain all the components from both input mappings | not done | NO
|  | Test 5: provide to the tool two ".dico" files, each one of them having the definition of the two different mappings (SWC-TO-ECU-MAPPING) with different short-names | - check that both mappings are present in the produced arxml file | not done | NO
|  | Test 6: provide to the tool two ".dico" files, each one of them having the definition of the same mapping, and each mapping (SWC-TO-ECU-MAPPING) having the exactly same short-name and components, but different COMPONENT-IMPLEMENTATION-REF | - check that the output arxml file is not produced - check the log for the corresponding error | not done | NO
|  | Test 7: provide to the tool two ".dico" files, each one of them having the definition of the same composition and each composition (COMPOSITION-SW-COMPONENT-TYPE) having the exactly same short-name and components | - check that only one composition (COMPOSITION-SW-COMPONENT-TYPE) is present in the produced arxml file | not done | NO
|  | Test 8: provide to the tool two ".dico" files, each one of them having the definition of the same composition and each composition (COMPOSITION-SW-COMPONENT-TYPE) having the exactly same short-name but different components (each component having a different short-name and type) | - check that only one composition (COMPOSITION-SW-COMPONENT-TYPE) is present in the produced arxml file, that will contain all the components from both input compositions | not done | NO
|  | Test 9: provide to the tool two ".dico" files, each one of them having the definition of the same composition and each composition (COMPOSITION-SW-COMPONENT-TYPE) having the exactly same short-name but different components (each component having the same short-name and type) | - check that only one composition (COMPOSITION-SW-COMPONENT-TYPE) is present in the produced arxml file, that will contain only once the common components from both input compositions | not done | NO
|  | Test 10: provide to the tool two ".dico" files, each one of them having the definition of the same composition and each composition (COMPOSITION-SW-COMPONENT-TYPE) having the exactly same short-name but different components (each component having the same short-name but different types) | - check that the output arxml file is not produced - check the log for the corresponding error | not done | NO
TRS.SYSDESC.GEN.004 | Check that sender-receiver-to-signal-mappings are not generated if the signal reference is not present | Test 1: provide to the tool one ".dico" file having the definition of a SENDER-RECEIVER-TO-SIGNAL-MAPPING, and one ".arxml" file having the definition of the signal referenced in the given mapping | - check that the output arxml file contains the definition of the SENDER-RECEIVER-TO-SIGNAL-MAPPING | not done | NO
|  | Test 2: provide to the tool one ".dico" file having the definition of a SENDER-RECEIVER-TO-SIGNAL-MAPPING, but do not provide the definition of the referenced signal | - check in the produced arxml file that the mapping is not present | not done | NO
TRS.SYSDESC.GEN.005 | Check the tool behavior in case of error | covered by TRS.SYSDESC.GEN.002 and TRS.SYSDESC.GEN.003 | n/a | done | YES
TRS.SYSDESC.FUNC.200 | Check the report contents | Test 1: feed to the tool one ".arxml" file containg only the RPort of a random interface | - check in the log file the corresponding information for the given Rport is present | not done | NO
|  | Test 2: provide to the tool one ".dico" file having the definition of a SENDER-RECEIVER-TO-SIGNAL-MAPPING, but do not provide the definition of the referenced signal | - check in the log file the corresponding information for the given mapping is present | not done | NO